## Sheet1
Step 1: List Down the Specifications and classify them
| Value |  | Notes
Vin | 1.4
Vout | 1
PSRR | 60 |  | 20*log(Vin/Vout) You can also have it as 20*log(Vout/Vin) and then report PSRR as negative
Iload¦min | 2
Iload¦max | 10
Cload | 2
Iquiescent | 50
Transient duration | 1
Step 2: Evaluate Interim Design Goals
Low Freq Loop Gain (Alg) | 1000
Drop Out Voltage | 0.4 |  | Vin-Vout of the LDO
ΔI (Load step) | 0.008 |  | Imax-Imin
wumin | 1000000 |  | 1/tau or transient duration
Step 3: Power FET Sizing
Power FET
Hand/Techplots Calculations
gm/Id | 10 |  | Proxy for 200 mV Vov (You can change it later as long as you guarantee the transistor in saturation)
Id/W | 3.5 |  | From techplots of PMOS
Id | 0.01 |  | Design for max load
W | 0.0028571 |  | Id/(Id/W)
Apass_heavy (gmro) | 38.8 |  | From techplots
ft | 5800000000 |  | From techplots
Length | 0.45 |  | Minimum length to keep pass fet area low
gm | 0.1 |  | gm/Id * Id
ro | 388 |  | gmro/gm
Cgs+Cgd | 2.7437e-12 |  | ft/gm/2pi
LIGHT LOAD |  |  | Worst Case Stability Condition
Id | 0.002 |  | Imin
Id/W | 0.7 |  | Imin/Width derived above
gm/Id | 19 |  | From techplots
gmro | 65 |  | From techplots
Low-frequency loop gain light load | 1675.2577 |  | Apass scales by gmro_light/gmro_heavy. Same scaling factor for Loop Gain : So 1000*(65/33)
gmlight | 0.038 |  | gm/Id*Id
Step 4: Revaluate Interim Design Parameters
wp2heavy | 50000000 |  | gmpass_heavy/CL
wp2light | 19000000 |  | gmpass_light/CL
fp2light | 3023551.8778 |  | gmpass_light/CL/2pi
Adiffamp_min | 26 |  | Alg/Apass_heavy
Adiff_n_min | 52 |  | Adiffamp_min*2 : Diffamp gain is gmro/2 so gmro is 2*Adiffamp_min
wp1 | 11341.5385 |  | Adiffamp_min
fp1 | 1804.8279
Step 5: Diffamp Input Pair Sizing (Heavy load error will be higher than light load because we used light load Charts)
Hand Calculation.
gm/Iddiff | 10 |  | Again, proxy for 200 mV
Id | 2.5e-05 |  | Ibias/2
gmro | 66 |  | From NMOS techplots: Choose higher, a little overdesigned
Length | 0.81 |  | From NMOS techplots
Id/W | 3.2 |  | From NMOS techplots
W | 7.8125 |  | Id/(Id/W)
gm | 0.00025 |  | gm/Id * Id
ro | 264000 |  | gmro/gm
Step 6: PMOS Load sizing (Vds assumed to be 0.4 for techplots - which can change)
Id | 2.5e-05 |  | Ibias/2
gm/Iddiff | 10 |  | Match with the gm/Id of Pass FET for reduced Vds mismatch
gmro | 62.6 |  | From PMOS Techplots
Length | 0.63 |  | If you don’t have exact Vds techplots, then choose the length accordingly. For us, we have techplots for Vds of 0.4 and Vds of Pload is Vt+Vov (>0.7V)
gm | 0.00025 |  | gm/Id*Id
Id/W | 2.59 |  | From PMOS Techplots
W | 9.6525e-06 |  | Id/(Id/W)
ro | 250400 |  | gmro/gm
Sizing CC
rodiff | 128510.1089 |  | rop¦¦ron
Cc+Cgd | 1.0555e-11 |  | 1/wp1/rodiff/Apass
Cgg | 2.7437e-12 |  | From gmpass fT
Cgd | 9.0542e-13 |  | For our technology Cgd is 0.33*Cgg in Saturation
Cc | 9.65e-12 |  | (Cc+Cgd)-Cgd
FVF Sizing
gm/Iddiff | 10 |  | Again, proxy for 200 mV
Id | 5e-05 |  | Ibias
gmro | 62.6 |  | From PMOS techplots: Choose higher, a little overdesigned
Length | 0.63 |  | From PMOS techplots
Id/W | 2.59 |  | From PMOS techplots
W | 19.305 |  | Id/(Id/W)
gm | 0.0005 |  | gm/Id * Id
ro | 125200 |  | gmro/gm
| 0.53815 | 30.8496 | 59.1504
| 0.22306 | 12.7867 | 77.2133